## Sheet1
DO NOT CHANGE UNITS IN GREY - (Only the Orange dims) | [9 empty] | 1.7453 | 1.5588
Model Gore | ratio 1:0.707 | Heights | [7 empty] | 5.236 | 4.488
Dia | pi () Dia | 1 | 2 | 3 | 4 | 5 |  |  |  | 7.854 | 6.3468
120 | 62.8319 | 12.7339 | 10.472 | 7.854 | 5.236 | 1.7453 |  |  |  | 10.472 | 7.7732
|  | Diameters | [7 empty] | 12.7339 | 8.5818
|  | 114.73 | 103.92 | 84.85 | 60 | 20.84
| 62.8319 | 19.1217 | 17.32 | 14.1417 | 10 | 3.4733 | 15.708 |  |  | 8.976
|  | 19.1217 | 17.32 | 14.1417 | 10 | 3.4733
DOME COVER CALCULATOR
ENTER VALUES IN ORANGE CELLS:
[6 empty] | GORE HEIGHT: |  | 15 ft 8 8/16in
DIAMETER | [5 empty] | Marker positions from the tip
20 | FEET
[8 empty] | 0 | 0
DOME CIRCUMFERENCE |  | ---------> | 62 ft 10 in
[8 empty] | 1 ft 8 15/16in | 1 ft 6 11/16in
NO. OF GORES
7 | (DEPENDS ON FABRIC WIDTH)
Your gore width at the base: |  |  | 8 ft 11 11/16in
[8 empty] | 5 ft 2 13/16in | 4 ft 5 14/16in
CALCULATE AS IF YOUR FABRIC WAS 2" OR 6CM
LESS THAN ACTUAL WIDTH. THIS GIVES YOU
ENOUGH LOOSE FOR SEAMS ON EACH SIDE. | [7 empty] | 7 ft 10 4/16in | 6 ft 4 3/16in
MARKERS | HEIGHTS |  | WIDTHS
1 | 1 ft 8 15/16in |  | 1 ft 6 11/16in |  |  |  |  | 10 ft 8 13/16in | 7 ft 9 4/16in
2 | 5 ft 2 13/16in |  | 4 ft 5 14/16in
3 | 7 ft 10 4/16in |  | 6 ft 4 3/16in
4 | 10 ft 5 11/16in |  | 7 ft 9 4/16in |  |  |  |  | 12 ft 8 13/16in | 8 ft 7 in
5 | 12 ft 8 13/16in |  | 8 ft 7 in
EACH MARKER CORRESPONDS TO HEIGHT | [7 empty] | 15 ft 8 8/16in | 8 ft 11 11/16in
AND WIDTH OF THE GORE/SECTION
YELLOW INDICATES DISTANCE FROM THE TOP |  |  |  |  | MAXIMUM GORE WIDTH + 2 X SEAM WIDTHS
BLUE INDICATES WIDTH AT EACH MARKER |  |  |  |  | MUST BE LESS THAN WIDTH OF FABRIC